## Cranial measurements
Cranium measurements (measured on 08/03/2022 and confirmed on 09/28/2022) | [8 empty] | Image scales
File | Original image size | Scale | Age Group | Subject | View | L (mm) | H (mm) | W (mm) | Scale | Pixels/1mm | \pm SD
Frontal view 2 neonate 1xt1.tif | 1280 x 960 | 1x | neonate | I | Anterior |  | 2.8815 | 8.4525 | 1x | 94.53 | 3.414
Lateral neonate 1xt1.tif | 1280 x 960 | 1x | neonate | I | Full lateral | 8.674 | 2.8405 |  | 2x | 184.503 | 10.468
Posterior neonate 1xt1.tif | 1280 x 960 | 1x | neonate | I | Posterior |  | 2.93 | 8.658 | 3x | 272.758 | 12.207
Frontal adult 1xt1.tif | 1280 x 960 | 1x | adult | I | Anterior |  | 4.813 | 13.107 | 4x | 352.907 | 11.999
Lateral anterior adult 1xt1.tif | 1280 x 960 | 1x | adult | I | Lateral anterior (half length) | 8.191 |  |  | *NOTE: measuring from the outside end of one black tick to the inner edge of other black tick*
Lateral posterior adult 1xt1.tif | 1280 x 960 | 1x | adult | I | Lateral posterior (half length) | 10.439
Posterior adult 1x1.tif | 1280 x 960 | 1x | adult | I | Posterior |  | 4.358 | 12.917
Resulting ex vivo cranial dimensions
Age group | Length (mm)* | Width (mm) | Height (mm) | Notes:
Neonate | 8.674 | 8.5553 | 2.884 | *Length is frontal to occipital, excluding nasal lobe
Adult | 18.63 | 13.012 | 4.5855

## Dural incision measurements
Dural incision measurements (measured on 09/08/2022 and confirmed on 09/28/2022) | [8 empty] | Image scales
File | Original image size | Scale | Age Group | Subject | Cut orientation | Time (min) | l (mm) | w (mm) | Scale | Pixels/1mm | \pm SD
Neonate l2 3x magt1.tif | 1280 x 960 | 3x | neonate | I | transverse | 0 | 1.266 | 0.246 | 1x | 94.53 | 3.414
Neonate l2 3x magt2.tif | 1280 x 960 | 3x | neonate | I | transverse | 5 | 1.237 | 0.276 | 2x | 184.503 | 10.468
Neonate r2 4x magt1.tif | 1280 x 960 | 4x | neonate | I | longitudinal | 0 | 1.875 | 0.14 | 3x | 272.758 | 12.207
Neonate r2 4x magt2.tif | 1280 x 960 | 4x | neonate | I | longitudinal | 5 | 1.86 | 0.168 | 4x | 352.907 | 11.999
Neonate r3 3x magt1.tif | 1280 x 960 | 3x | neonate | II | longitudinal | 0 | 1.251 | 0.071 | *NOTE: measuring from the outside end of one black tick to the inner edge of other black tick*
Neonate r3 3x magt2.tif | 1280 x 960 | 3x | neonate | II | longitudinal | 5 | 1.245 | 0.079
Neonate l4 3x magt1.tif | 1280 x 960 | 3x | neonate | III | longitudinal | 0 | 2.026 | 0.127
Neonate l4 3x magt2.tif | 1280 x 960 | 3x | neonate | III | longitudinal | 5 | 2.03 | 0.142
neonate l n1 3x 003t1.tif | 1280 x 960 | 3x | neonate | IV | longitudinal | 0 | 2.468 | 0.32
neonate l n1 3x 003t2.tif | 1280 x 960 | 3x | neonate | IV | longitudinal | 5 | 2.441 | 0.331
neonate l n2 4x 004t1.tif | 1280 x 960 | 4x | neonate | V | longitudinal | 0 | 1.526 | 0.233
neonate l n2 4x 004t2.tif | 1280 x 960 | 4x | neonate | V | longitudinal | 5 | 1.51 | 0.254
neonate r n2 4x 005t1.tif | 1280 x 960 | 4x | neonate | V | transverse | 0 | 0.867 | 0.121
neonate r n2 4x 005t2.tif | 1280 x 960 | 4x | neonate | V | transverse | 5 | 0.863 | 0.103
Adult calvaria 1x sample 1t1.tif | 1280 x 960 | 1x | adult | I | transverse | 0 | 2.09 | 0.554
Adult calvaria 1x sample 1t2.tif | 1280 x 960 | 1x | adult | I | transverse | 5 | 2.067 | 0.557
Adult calvaria 1x sample 1t1.tif | 1280 x 960 | 1x | adult | I | longitudinal | 0 | 2.192 | 0.332
Adult calvaria 1x sample 1t2.tif | 1280 x 960 | 1x | adult | I | longitudinal | 5 | 2.135 | 0.314
Adult calvaria 1x sample 2t1.tif | 1280 x 960 | 1x | adult | II | transverse | 0 | 2.142 | 0.399
Adult calvaria 1s sample 2t2.tif | 1280 x 960 | 1x | adult | II | transverse | 5 | 2.128 | 0.498
Adult calvaria 1x sample 2t1.tif | 1280 x 960 | 1x | adult | II | longitudinal | 0 | 2.586 | 0.265
Adult calvaria 1s sample 2t2.tif | 1280 x 960 | 1x | adult | II | longitudinal | 5 | 2.521 | 0.279
Adult l2 3x mag t1.tif | 1280 x 960 | 3x | adult | III | longitudinal | 0 | 2.571 | 0.122
Adult l2 3x mag t2.tif | 1280 x 960 | 3x | adult | III | longitudinal | 5 | 2.572 | 0.13
Adult r2 3x magt1.tif | 1280 x 960 | 3x | adult | IV | transverse | 0 | 1.508 | 0.475
Adult r2 3x magt2.tif | 1280 x 960 | 3x | adult | IV | transverse | 5 | 1.48 | 0.475
Adult r n1 t1.tif | 1280 x 960 | 3x | adult | V | longitudinal | 0 | 2.95 | 0.196
Adult r n1 t2.tif | 1280 x 960 | 3x | adult | V | longitudinal | 5 | 2.933 | 0.203
Adult r n2 001t1.tif | 1280 x 960 | 3x | adult | VI | transverse | 0 | 1.316 | 0.204
Adult r n2 001t2.tif | 1280 x 960 | 3x | adult | VI | transverse | 5 | 1.293 | 0.195
Relaxation of dural incisions
Step 1: Absolute percentage changed as length and width relaxed from t = 0 to t = 5
Age Group | Subject | Cut orientation | Percent change in length 100*([l(t=0) - l(t=5)]/[l(t=0)]) | Percent change in width 100*([w(t=0) - w(t=5)]/[w(t=0)])
neonate | I | transverse | 2.2907 | 12.1951
neonate | I | longitudinal | 0.8 | 20
neonate | II | longitudinal | 0.47962 | 11.2676
neonate | III | longitudinal | 0.19743 | 11.811
neonate | IV | longitudinal | 1.094 | 3.4375
neonate | V | longitudinal | 1.0485 | 9.0129
neonate | V | transverse | 0.46136 | 14.876
adult | I | transverse | 1.1005 | 0.54152
adult | I | longitudinal | 2.6004 | 5.4217
adult | II | transverse | 0.65359 | 24.812
adult | II | longitudinal | 2.5135 | 5.283
adult | III | longitudinal | 0.038895 | 6.5574
adult | IV | transverse | 1.8568 | 0
adult | V | longitudinal | 0.57627 | 3.5714
adult | VI | transverse | 1.7477 | 4.4118
Step 2: Average absolute percentage change across cut orientations
Age Group | Cut orientation | \delta_l | \delta_w
neonate | transverse | 1.376 | 13.5356
neonate | longitudinal | 0.72391 | 11.1058
adult | transverse | 1.3396 | 7.4413
adult | longitudinal | 1.4323 | 5.2084

## Neonate & adult models
Ex vivo cranial measurements
Age group | Length (mm)* | Width (mm) | Height (mm) | Notes:
Neonate | 8.674 | 8.555 | 2.884 | *Length is frontal to occipital, excluding nasal lobe
Adult | 18.63 | 13.012 | 4.5855 | *Measurements were obtained on 9/28
Ex vivo incision measurements
Age group | Average transverse cut length (mm) | Average longitudinal cut length (mm) | Notes:
Neonate | 1.058 | 1.823 | *Measurements were obtained on 9/28
Adult | 1.753 | 2.557
In silico dural thickness estimation
Step 1: Adult mouse thickness: From O'Reilly et al. 2012, we find that the average mouse skull thickness is 0.2 mm, while the rat skull thickness is roughly 0.71 +/- 0.03. Then from Kinaci et al. 2020, we find that the rat dural thickness is 0.049 +/- 0.015 mm, so using this, we establish a proportionality relationship to find the adult mouse dural thickness.
Species | Skull thickness (mm) | Dural thickness (mm)
Mouse | 0.2 | 0.013803
Rat | 0.71 | 0.049
Step 2: Neonatal mouse thickness: given that the neonatal mouse is a scaled down version of the adult, we used the neonate:adult ratios between length, width, and height to estimate the neonatal mouse thickness (no information for this in the literature.
neonate length/ adult length | neonate width / adult width | neonate height / adult height | Averaged ratios: | Neonate thickness
0.46559 | 0.65747 | 0.62894 | 0.584 | 0.0080609
In silico dural dimensions, thickness, and initial cut length
Age group | Major axis (L/2)* (mm) | Minor axes (W/2) (mm) | Thickness (mm) | Initial transverse cut length (mm) | Initial longitudinal cut length (mm) | Notes:
Neonate | 4.337 | 4.2775 | 0.0080609 | 1.058 | 1.823 | *The model was chosen to be half of the measured length because Kawakami and Yamamuri 2008 showed that the ICR mouse's parietal, interparietal and occipital lobes are roughly half (~51.65%) of the total length (excluding the nasal lobe)
Adult | 9.315 | 6.506 | 0.013803 | 1.753 | 2.557
How dimensions are to be implemented in code
Age group | a (mm) | b (mm) | c (mm) | t (mm) | Initial transverse cut in middle of minor axis | Initial longitudinal cut in middle of major axis
Neonate | 4.337 | 4.2775 | 4.2775 | 0.0080609 | 8.086 | 4.7581
Adult | 9.315 | 6.506 | 6.506 | 0.013803 | 7.4227 | 7.2859

## Initial cut & curvature analysi
Effect of initial cut length on incision opening ratio
Aspect ratio (adult) | 0.69844 | Model | a (mm) | b (mm) | c (mm) | t (mm) | Tran cut length (varying) |  | Long cut length (varying)
Average mesh size | 0.05 | [5 empty] | l_i | For modeling: | l_i | For modeling:
|  | Test 1 | 9.315 | 6.506 | 6.506 | 0.013803 | 3.253 | 4 | 4.6575 | 4
|  | Test 2 | 9.315 | 6.506 | 6.506 | 0.013803 | 1.6265 | 8 | 2.3287 | 8
|  | Test 3 | 9.315 | 6.506 | 6.506 | 0.013803 | 0.81325 | 16 | 1.1644 | 16
|  | Test 4 | 9.315 | 6.506 | 6.506 | 0.013803 | 0.40663 | 32 | 0.58219 | 32
|  | Test 5 | 9.315 | 6.506 | 6.506 | 0.013803 | 0.20331 | 64 | 0.29109 | 64
Effect of curvature on incision opening ratio
Aspect ratio (adult) | 0.69844 | Model | a (mm) | b (mm) | c (mm) | t (mm) | Tran cut length (varying) |  | Long cut length (varying)
Average mesh size | 0.05 | [5 empty] | l_i | For modeling: | l_i | For modeling:
|  | Test 1 | 2 | 1.3969 | 1.3969 | 0.013803 | 0.34922 | 8 | 0.5 | 8
|  | Test 2 | 4 | 2.7938 | 2.7938 | 0.013803 | 0.69844 | 8 | 1 | 8
|  | Test 3 | 6 | 4.1907 | 4.1907 | 0.013803 | 1.0477 | 8 | 1.5 | 8
|  | Test 4 | 8 | 5.5875 | 5.5875 | 0.013803 | 1.3969 | 8 | 2 | 8
|  | Test 5 | 10 | 6.9844 | 6.9844 | 0.013803 | 1.7461 | 8 | 2.5 | 8